## Sheet1
Sl. No. | Coverpoints | Description | Status
B | SIMPLE COVERPOINTS
1.1 | cp_opa, cp_opb | Operand values should be sampled from at least two bins: Low range: 0 to 100 High range: 101 to $ (maximum value OPA and OPB can take) | Pending
1.2 | cp_ce | Both values of the CE signal (0 and 1) should be verified. {When high, operations are allowed. When low, outputs should not change (no operation).} | Pending
1.3 | cp_mode | Both possible values of the MODE signal (0 and 1) should be tested. | Pending
1.4 | cp_inp_valid | All four valid combinations of the 2-bit INP_VALID signal (00, 01, 10, 11) must be covered. | Pending
1.5 | cp_cmd | every CMD value from 0 to 13 is covered at least once in both modes. | Pending
B | CROSS COVERPOINTS
1.1 | cp_inp_valid, cp_cmd | Each CMD value should be tested with all INP_VALID combinations. | Pending
1.2 | cp_cmd, cp_mode | For every CMD, the design should be tested under both MODE=0 and MODE=1. | Pending
1.3 | cp_mode, cp_inp_valid | Each MODE should be tested with every combination of INP_VALID. | Pending