## Sheet1
|  | Test Case Name | Test | Description/Comment | Operation | width | Priority | [10 empty] | STATUS
[8 empty] | Result | COUT | OFLOW | ERR | EGL | Result | COUT | OFLOW | ERR | EGL
|  | alu_clk | All DUT operation should occur on the positive edge of CLK |  | CLK=1 | x | 1
|  | alu_rst | When RST is high all output should be get reset | When RST is low it should perform the respective operation | RST=1 | x | 2 | 0 | 0 | 0 | 0 | 0
|  | alu_ce | When high, operations are allowed. When low, outputs should not change (no operation). | operation should be performed | CE=1 | 8 | 3
|  |  |  | No change (previous output) | CE=0 | 8
| General Checks | alu_inp_valid | No inputs are valid | Apply any CMD. Check if all outputs are zero. | INP_VALID=2'b00 | x | 4 | 0 | 0 | 0 | 0 | 0
|  |  | Only OPA is valid | Arithmetic CMDs: CMD_INC_A, CMD_DEC_A, Logic CMDs: CMD_NOT_A, CMD_SHR1_A, CMD_SHLI_A | INP_VALID=2'b01 | 8
|  |  | Only OPB is valid | Arithmetic CMDs: CMD_INC_B, CMD_DEC_B, Logic CMDs: CMD_NOT_B, CMD_SHR1_B, CMD_SHL1_B | INP_VALID=2'b10 | 8
|  |  | Both OPA and OPB are valid | Arithmetic CMDs: ADD, SUB, ADD_CIN, SI/UNSI ADD/SUB, EGL, Logic CMDs: AND, OR, XOR, ROL, ROR | INP_VALID=2'b11 | 8
|  | alu_mode | To check if MODE switches to logical and arithmetic operation accordingly | When MODE=1 it should perform Arithmetic Operation | MODE=1 | 8 | 5
|  |  |  | When MODE=0 it should perform Logical Operation | MODE=0 | 8
|  |  | Apply all valid CMD values for each MODE and verify correct operation and output. | Specifies the ALU operation (arithmetic, logical, shift, rotate, or compare) based on MODE and INP_VALID. | CMD | 8 | 6
|  | alu_add_10_test_err_1 | OPA=1, OPB=0, (INP_VALID=10)at cycle T0+16 opb is absent then ERR=1 | OPA=1, OPB=0, (INP_VALID=10)at cycle T0+16 opb is absent then ERR=1
| Assertion check | alu_add_01_test_err_1 | OPA=0, OPB=1, (INP_VALID=01) at cycle T0+16 if still OPA is absent then ERR=1 | OPA=0, OPB=1, (INP_VALID=01) at cycle T0+16 if still OPA is absent then ERR=1
|  | alu_add_10_test_err_0 | OPA =1, OPB=0 but before 17th cycle OPB is present then perform calculation | OPA =1, OPB=0 but before 17th cycle OPB is present then perform calculation
|  | alu_add_01_test_err_0 | OPA =0, OPB=1 but before 17th cycle OPB is present then perform calculation | OPA =0, OPB=1 but before 17th cycle OPB is present then perform calculation
|  | Assertion fail check | OPA=1, OPB=0, (INP_VALID=10)at cycle T0+16 opb is absent then ERR=0 | OPA=1, OPB=0, (INP_VALID=10)at cycle T0+16 opb is absent then ERR=0
|  | Assertion fail check | OPA=1, OPB=0, (INP_VALID=10)at cycle T0+16 opb is absent then ERR=0 | OPA=1, OPB=0, (INP_VALID=10)at cycle T0+16 opb is absent then ERR=0
|  | Assertion fail check | OPA =1, OPB=0 but before 17th cycle OPB is present but its performing operation | OPA =1, OPB=0 but before 17th cycle OPB is present but its performing operation
|  | Assertion fail check | OPA =0, OPB=1 but before 17th cycle OPB is present but its performing operation | OPA =0, OPB=1 but before 17th cycle OPB is present but its performing operation
| Direct Test Case | alu_add_11 | Simple Addition | Simple addition should be performed | CMD=0000 | 8
| Corner Cases | alu_add_11_cout | Simple Addition with COUT | Simple Addition with COUT should be performed
|  | alu_add_11_opa_max | Simple Addition with OPA max | Simple Addition with OPA max should be performed
|  | alu_add_11_opa_opb_max | Simple Addition with OPA and OPB max | Simple Addition with OPA and OPB max should be performed
|  | alu_add_11_opa_opb_0 | Simple addition with both are 0 | Simple addition with both are 0 should be performed
|  | alu_add_11_8th_1 | Simple Addition with 8th bit 1 | Simple Addition with 8th bit 1 should be performed
| Direct Test Case | alu_sub_11 | Simple subrtraction | Simple subtraction should be performed | CMD=0001 | 8
| Corner Cases | alu_sub_11_oflow | Simple subtraction with oflow | Simple subtraction with oflow should be performed
|  | alu_sub_11_0_max | Simple subtraction of 0 minus max | Simple subtraction of 0 minus max should be performed
|  | alu_sub_11_max_0 | Simple Subtracrion max minus zero | Simple Subtracrion max minus zero should be performed
|  | alu_sub_11_max_max | Simple SUbtraction of max minus max | Simple SUbtraction of max minus max should be performed
|  | alu_sub_11_0_0 | Simple SUbtraction of zero minus zero | Simple SUbtraction of zero minus zero should be performed
|  | alu_sub_11_borrow | Simple SUbtraction with borrow from high bit | Simple SUbtraction with borrow from high bit should be performed
| Direct Test Case | alu_add_cin_11_no_cin | No CIN, simple addition | No carry, simple addition should be performed | CMD=0010 | 8
|  | alu_add_cin_11_no_cout | With CIN, no COUT | With carry-in, no COUT should be be performed
| Corner Cases | alu_add_cin_11_max_0_0 | max value + 0 + 0 | max value + 0 + 0 should be be performed
|  | alu_add_cin_11_cout | COUT with CIN | COUT with CIN should be be performed
|  | alu_add_cin_11_alone | CIN alone triggers COUT | CIN alone COUT should be be performed
MODE=1 |  | alu_add_cin_11_max_all | all are max | all are max should be performed
Arithmetic
Operation
| Direct Test Case | alu_sub_cin_11_no_cin_max_1 | Basic subtraction without CIN | Basic subtraction without CIN should be performed | CMD=0011 | 8
|  | alu_sub_cin_11_no_cin_max_1 | Max - 1 without CIN | Max - 1 without CIN should be performed
|  | alu_sub_cin_11_cin_max_1 | Max - 1 with CIN | Max - 1 with CIN should be performed
| Corner Cases | alu_sub_cin_11_0_0_1 | 0 - 0 - 1 → -1 | 0 - 0 - 1 → -1 should be performed
|  | alu_sub_cin_11_0_1_1 | 0 - 1 -1→ -2 | 0 - 1 -1→ -2should be performed
|  | alu_sub_cin_11_0_max_1 | 0-max-1 | 0-max-1 should be performed
| Direct Test Case | alu_inc_a_01 | simple increment of A | simple increment of A should be performed | CMD=0100 | 8
| Corner Cases | alu_inc_a_01_max | increment A with MAX | increment A with MAX should be performed
|  | alu_inc_a_01_0 | increment A with 0 | increment A with 0 should be performed
|  | alu_inc_a_01_max_1 | increment MAX-1 | increment MAX-1 should be performed
| Direct Test Case | alu_inc_b_10 | simple increment of B | simple increment of B should be performed | CMD=0110 | 8
| Corner Cases | alu_inc_b_10_max | increment B with MAX | increment B with MAX should be performed
|  | alu_inc_b_10_0 | increment B with 0 | increment B with 0 should be performed
|  | alu_inc_b_10_max_1 | increment MAX-1 | increment MAX-1 should be performed
| Direct Test Case | alu_dec_a_01 | simple decrement of A | simple decrement of A should be performed | CMD=0101 | 8
| Corner Cases | alu_dec_a_01_max | increment A with MAX | increment A with MAX should be performed
|  | alu_dec_a_01_0 | increment A with 0 | increment A with 0 should be performed
| Direct Test Case | alu_dec_b_10 | simple decrement of B | simple decrement of A should be performed | CMD=0111 | 8
| Corner Cases | alu_dec_b_10_max | increment B with MAX | increment A with MAX should be performed
|  | alu_dec_b_10_0 | increment B with 0 | increment A with 0 should be performed
| Direct Test Case | alu_egl_11_e | Equal to check | OPA = OPB should be performed | CMD=1000 | 8
|  | alu_egl_11_g | OPA > OPB | OPA> OPB should be performed
|  | alu_egl_11_l | OPA<OPB | OPA<OPB should be performed
| Direct Test Case | alu_inc_mul_11 | oprand A and B both incr by 1 and then multiplication performed | oprand A and B both incr by 1 and then multiplication performed (without COUT) | CMD=1001 | 8
| Corner Cases | alu_inc_mul_11_max_max | OPA and OPB max | OPA and OPB max should be performed (with COUT)
|  | alu_inc_mul_11_max_0 | one input is max and one is 0 | one input is max and one is 0 should be performed
|  | alu_inc_mul_11_both_max_1 | both are MAX-1 | both are MAX-1 should be performed
| Direct Test Case | alu_shift_mul_11 | simple operand A left shift by 1 and then multiply with B. | simple operand A left shift by 1 and then multiply with B. should be performed | CMD=1010 | 8
| Corner Cases | alu_shift_mul_11_max_max | OOPA and OPB max | OPA and OPB max should be performed
|  | alu_shift_mul_11_0_max | OPA is 0 OPB is Max | OPA is 0 OPB is Max should be performed
|  | alu_shift_mul_11_1_max | OPA is 1 OPB is max | OPA is 1 OPB is max should be performed
| Direct Test Case | alu_and_11 | simple AND operation | simple AND operation should be performed
| corner Test Case | alu_and_11_max_max | simple AND operation with all MAX | simple AND operation with all 1 should be performed | CMD=0000 | 8
|  | alu_and_11_maxo | simple AND operation with output MAX | simple AND operation with output MAX should be performed
|  | alu_and_11_0_0 | OPA and OPB are 0 | OPA and OPB are 0 should be performed
| Direct Test Case | alu_or_11 | simple OR operation | simple OR operation | CMD=0010 | 8
| Corner Cases | alu_or_11_maxo | simple OR operation with output MAX | simple OR operation with output MAX should be performed
|  | alu_or_11_max_max | OPA and OPB are max | OPA and OPB are max should be performed
|  | alu_or_11_0_0 | OPA and OPB are 0 | OPA and OPB are 0 should be performed
| Direct Test Case | alu_nand_11 | simple NAND operation | simple NAND operation | CMD=0001 | 8
| Corner Cases | alu_nand_11_maxo | simple NAND operation with output MAX | simple NAND operation with output MAX should be performed
|  | alu_nand_11_max_max | OPA and OPB are max | OPA and OPB are max should be performed
|  | alu_nand_11_0_0 | OPA and OPB are 0 | OPA and OPB are 0 should be performed
| Direct Test Case | alu_nor_11 | simple NOR operation | simple NOR operation shou;d be performed | CMD=0011 | 8
| Corner Cases | alu_nor_11_maxo | simple NOR operation with output MAX | simple NOR operation with output MAX should be performed
|  | alu_nor_11_max_max | OPA and OPB are max | OPA and OPB are max should be performed
|  | alu_nor_11_0_0 | OPA and OPB are 0
| Direct Test Case | alu_xor_11 | simple XOR operation | simple XOR operation | CMD=0100 | 8
MODE=0 | Corner Cases | alu_xor_11_maxo | simple XOR operation with output MAX | simple XOR operation with output MAX should be performed
Logical |  | alu_xor_11_max_max | OPA and OPB are max | OPA and OPB are max should be performed
Operation |  | alu_xor_11_0_0 | OPA and OPB are 0 | OPA and OPB are 0 should be performed
| Direct Test Case | alu_xnor_11 | simple XNOR operation | simple XNOR operation | CMD=0101 | 8
| Corner Cases | alu_xnor_11_maxo | simple XOR operation with output MAX | simple XOR operation with output MAX should be performed
|  | alu_xnor_11_max_max | OPA and OPB are max | OPA and OPB are max should be performed
|  | alu_xnor_11_0_0 | OPA and OPB are 0 | OPA and OPB are 0 should be performed
| Direct Test Case | alu_not_a_01 | simple NOT_A | simple NOT_A should be performed | CMD=0110 | 8
| Corner Cases | alu_not_a_01_max | A is MAX | A is MAX should be performed
|  | alu_not_a_01_0 | A is 0 | A is 0 should be performed
| Direct Test Case | alu_not_b_10 | simple NOT_B | simple NOT_B should be performed | CMD=0111 | 8
| Corner Cases | alu_not_b_10_max | B is MAX | B is MAX should be performed
|  | alu_not_b_10_0 | B is 0 | B is 0 should be performed
| Direct Test Case | alu_shr1_a_01 | simple SHR1_A | simple SHR1_A should be performed | CMD=1000 | 8
| Corner Cases | alu_shr1_a_01_max | A is MAX | A is MAX should be performed
|  | alu_shr1_a_01_0 | A is 0 | A is 0 should be performed
| Direct Test Case | alu_shl1_a_01 | simple SHL1_A | simple SHL1_A should be performed | CMD=1001 | 8
| Corner Cases | alu_shl1_a_01_max | A is MAX | A is MAX should be performed
|  | alu_shl1_a_01_0 | A is 0 | A is 0 should be performed
| Direct Test Case | alu_shr1_b_10 | simple SHR1_B | simple SHR1_B should be performed | CMD=1010 | 8
| Corner Cases | alu_shr1_b_10_max | B is MAX | B is MAX should be performed
|  | alu_shr1_b_10_0 | B is 0 | B is 0 should be performed
| Direct Test Case | alu_shl1_b_10 | simple SHL1_B | simple SHL1_B should be performed | CMD=1011 | 8
| Corner Cases | alu_shl1_b_10_max | B is MAX | B is MAX should be performed
|  | alu_shl1_b_10_0 | B is 0 | B is 0 should be performed
| Direct Test Case | alu_rol_a_b_11_7_b | OPB is less than 8 (OPB=7) | OPB is less than 8 (OPB=7)should be performed | CMD=1100 | 8
|  | alu_rol_a_b_11_less_8_b | OPB is less than 8 | OPB is less than 8 should be performed
|  | alu_rol_a_b_11_more_3bit_b | OPB is more than 3 bit | OPB is more than 3 bit should be given
| Corner cases | alu_rol_a_b_11_max_max | both are max | both are max should be given
|  | alu_rol_a_b_11_0_0 | both are 0 | both are 0 should be given
| Direct Test Case | alu_ror_a_b_11_7_b | OPB is less than 8 (OPB=7) | OPB is less than 8 (OPB=7)should be performed | CMD=1101 | 8
|  | alu_ror_a_b_11_less_8_b | OPB is less than 8 | OPB is less than 8 should be performed
|  | alu_ror_a_b_11_more_3bit_b | OPB is more than 3 bit | OPB is more than 3 bit should be given
| Corner cases | alu_ror_a_b_11_max_max | both are max | both are max should be given
|  | alu_ror_a_b_11_0_0 | both are 0 | both are 0 should be given
|  | alu_1111_11_1 | INP_VALID=11,MODE=1,CMD=1111 | INP_VALID=11,MODE=1,CMD=1111 should be given | CMD=1111
|  | alu_0100_11_1 | INP_VALID=11,MODE=1,CMD=0100 | INP_VALID=11,MODE=1,CMD=0100 should be given | CMD=0100
default
case check |  | alu_1111_11_0 | INP_VALID=11,MODE=0,CMD=1111 | INP_VALID=11,MODE=0,CMD=1111 | CMD=1111
|  | alu_1100_11_0 | INP_VALID=11,MODE=0,CMD=1100 | INP_VALID=11,MODE=0,CMD=1100 | CMD=1100
|  | alu_1111_01_1 | INP_VALID=01,MODE=1,CMD=1111 | INP_VALID=01,MODE=1,CMD=1111 | CMD=1111
|  | alu_1111_01_0 | INP_VALID=01,MODE=0,CMD=1111 | INP_VALID=01,MODE=0,CMD=1111 | CMD=1111
|  | alu_0011_01_0 | INP_VALID=01,MODE=0,CMD=0011 | INP_VALID=01,MODE=0,CMD=0011 | CMD=0011
|  | alu_1111_10_1 | INP_VALID=10,MODE=1,CMD=1111 | INP_VALID=10,MODE=1,CMD=1111 | CMD=1111
|  | alu_1111_10_0 | INP_VALID=10,MODE=0,CMD=1111 | INP_VALID=10,MODE=0,CMD=1111 | CMD=1111
|  | alu_0011_10_0 | INP_VALID=10,MODE=0,CMD=0011 | INP_VALID=10,MODE=0,CMD=0011 | CMD=0011
EXPECTED RESULT
Obtained Result